## wiring
Category | Component | Library | Wiring / Connections | Note
1. Power System | 12V Power Supply | - | • V+ (12V) ➡️ LM2596 #1 (IN+), LM2596 #2 (IN+), EC Sensor (Red) | Main power source split 3 ways
• V- (GND) ➡️ LM2596 #1 (IN-), LM2596 #2 (IN-), EC Sensor (Black), COMMON GROUND
| LM2596 #1 (System 5V) | - | • IN+ ⬅️ 12V PSU (V+) | Step-down 12V to 5V for Board
• IN- ⬅️ 12V PSU (V-)
|  |  | • OUT+ ➡️ 5V BUS (Powers ESP32, Relay Module, HX711, ADS1115) | **DO NOT ADJUST (Lock at 5V)**
• OUT- ➡️ COMMON GROUND
| LM2596 #2 (Pump Flow) | - | • IN+ ⬅️ 12V PSU (V+) | **For Pump Speed Control (7.5V)**
• IN- ⬅️ 12V PSU (V-)
|  |  | • OUT+ ➡️ Relay Module (COM Pin) | Adjust voltage to change Flow Rate
• OUT- ➡️ COMMON GROUND (or Pump Negative)
2. Processing | ESP32 (Dev Kit) | - | • VIN ⬅️ 5V BUS
• GND ⬅️ COMMON GROUND
• 3.3V ➡️ 3.3V BUS (Powers SD, RTC, Color, Temp)
• GPIO 32/33 ➡️ I2C Bus
• GPIO 18/19/23/5 ➡️ SD Card (SPI)
• GPIO 16/17/2 ➡️ RS485
• GPIO 13 ➡️ Relay (Trigger)
• GPIO 27/14/15 ➡️ Buttons
• GPIO 25/26 ➡️ Load Cell
• GPIO 4 ➡️ Temp Sensor
3. Interface | NA019 (Logic Converter) | - | [LV Side - 3.3V] | I2C Level Shifting
• LV ⬅️ 3.3V BUS ¦ GND ⬅️ GND
• LV1 ⬅️ ESP32 (D33 SCL) ¦ LV2 ⬅️ ESP32 (D32 SDA)
[HV Side - 5V]
• HV ⬅️ 5V BUS ¦ GND ⬅️ GND
• HV1 ➡️ ADS1115 (SCL) ¦ HV2 ➡️ ADS1115 (SDA)
| MAX485 (RS485) | ModbusMaster | • VCC ⬅️ 5V BUS | Signal Converter for EC
• GND ⬅️ GND
• DI ⬅️ ESP32 (D17 TX2)
• RO ➡️ ESP32 (D16 RX2)
• DE/RE ⬅️ ESP32 (D2)
• A, B ➡️ EC Sensor (Yellow/Blue wires)
4. Data/Time | Micro SD Card Module | SPI, SD | • VCC ⬅️ 5V BUS (or 3.3V depending on module) | Data Logging
• GND ⬅️ GND
• CS ⬅️ GPIO 5
• SCK ⬅️ GPIO 18
• MISO ⬅️ GPIO 19
• MOSI ⬅️ GPIO 23
| DS3231 (RTC) | RTClib | • VCC ⬅️ 3.3V BUS, GND ⬅️ GND | Real Time Clock
• SDA ⬅️ GPIO 32, SCL ⬅️ GPIO 33
5. Sensors | ADS1115 (ADC for pH) | Adafruit ADS1X15 | • VDD ⬅️ 5V BUS, GND ⬅️ GND | High Precision Analog Read
• SCL ⬅️ NA019 (HV1)
• SDA ⬅️ NA019 (HV2)
• A0 ⬅️ pH Module (PO)
| pH Module + Probe | - | • VCC ⬅️ 5V BUS, GND ⬅️ GND, PO ➡️ ADS1115(A0)
| HX711 + Load Cell | HX711 | • VCC ⬅️ 5V BUS, GND ⬅️ GND | Weight Scale
• DT ➡️ GPIO 25, SCK ⬅️ GPIO 26
| TCS34725 (RGB) | Adafruit TCS34725 | • VIN ⬅️ 3.3V BUS, GND ⬅️ GND | Color Sensor
• SDA ➡️ GPIO 32, SCL ⬅️ GPIO 33
| DS18B20 (Temp) | DallasTemperature | • VCC ⬅️ 3.3V BUS, GND ⬅️ GND | Temperature Sensor
• DATA ➡️ GPIO 4 (Requires 4.7k Pull-up Resistor)
6. Pump Control | Relay Module (1 Channel) | - | [Control Side - To ESP32] | Switch Pump ON/OFF
• VCC ⬅️ 5V BUS
• GND ⬅️ GND
• IN ⬅️ GPIO 13
[High Power Side - Pump Power]
|  |  | • COM ⬅️ LM2596 #2 (OUT+) | **Power from Buck #2**
|  |  | • NO ➡️ Pump Red (+) | Connects power when ON
| Peristaltic Pump | - | • Red Wire (+) ⬅️ Relay NO | Pump (Running at ~7.5V)
• Black Wire (-) ➡️ COMMON GROUND
7. Buttons | Buttons (x3) | - | • Pin 1 ➡️ GPIO 27 / 14 / 15 | Start / Rinse / Rec
• Pin 2 ➡️ GND

## components
Item No. | Product Code | Category | Description | Qty | Unit Cost (THB) | Unit Cost (USD) | Cost (USD)
1 | ESP-WROOM-32 | 🧠 MCU | ESP32 (38 Pin Dev Kit recommended) | 1 | 194 | 5.9821 | 5.9821
2 | PS-12V-5A-Mini | 🔌 Power | 12V 5A Mini Power Supply Switching (Main Source) | 1 | 130 | 4.0086 | 4.0086
3 | LM2596-ADJ |  | System Power (ESP32 & Sensors) and Pump Flow Control | 2 | 40 | 1.2334 | 2.4669
4 | SD-TF-SPI | 💾 Data & Time | Micro SD Card Module (SPI Interface) | 1 | 17 | 0.52421 | 0.52421
5 | DS3231-RTC |  | RTC Module (I2C Interface) | 1 | 60 | 1.8501 | 1.8501
6 | HX711-200G-KIT | 🔬 Sensors | Load Cell + HX711 (200g) | 1 | 265 | 8.1714 | 8.1714
7 | SEN0161-PH |  | pH Probe + Module (Analog Out) | 1 | 278 | 8.5723 | 8.5723
8 | DS18B20-WP |  | Temperature sensor | 1 | 48 | 1.4801 | 1.4801
9 | TCS34725-RGB |  | TCS34725 (Color RGB) | 1 | 120 | 3.7003 | 3.7003
10 | EC-RS485-IND |  | EC Probe (Industrial Type: Red/Yel/Blk/Wht wires) bundled with RS485-XMTR | 1 | 2852 | 87.9433 | 87.9433
11 | MAX485-TTL | 🎛️ Interface | MAX485 Module (TTL to RS485 for ESP32) | 1 | 15 | 0.46253 | 0.46253
12 | LLC-4CH-I2C |  | I2C Logic Level Converter Bi-Directional Module 5V to 3.3V | 1 | 29 | 0.89423 | 0.89423
13 | ADS1115-I2C |  | I2C ADC 4 Channel 16-Bit with Programmable Gain Amplifier Module | 1 | 117 | 3.6078 | 3.6078
14 | RELAY-5V-1CH | 📤 I/O | Relay Module (5V Active High/Low) | 1 | 26 | 0.80173 | 0.80173
15 | BTN-TACT-12MM |  | Push Buttons (3 units) | 3 | 10 | 0.30836 | 0.92507
16 | PUMP-PERIST-12V |  | Peristaltic Pump (12V DC running at ~7.5V via Buck #2) | 1 | 220 | 6.7838 | 6.7838
17 | - |  | Miscellaneous | 1 | 1000 | 30.8356 | 30.8356
[6 empty] | TOTAL: | 169.0102

## libraries
Library | Author | Usage / Purpose
OneWire | Paul Stoffregen | Communication protocol for DS18B20
DallasTemperature | Miles Burton | Reading temperature data
HX711_ADC | Olav Kallhovd | Reading Load Cell weight data
Wire | Arduino | I2C Communication (ESP32 Built-in)
SPI | Arduino | SPI Communication (ESP32 Built-in)
SD | Arduino | SD Card file management
Adafruit ADS1X15 | Adafruit | Controlling ADS1115 (High prec. ADC for pH)
Adafruit TCS34725 | Adafruit | Reading Color Sensor data
RTClib | Adafruit | Controlling DS3231/DS1307 RTC
ModbusMaster | 4-20ma.io | Communication with EC Sensor (RS485)
WebServer | Arduino | Creating Web Interface (ESP32 Built-in)