## wiring
Category | Component | Library | Wiring / Connections | Note
1. Power System | 12 V / 5 A (60 W) switching power supply | - | • V+ (12V) ➡️ LM2596 #1 (IN+), LM2596 #2 (IN+), MI-Water-EC485 EC transmitter (Red) | Main power source split 3 ways
• V- (GND) ➡️ LM2596 #1 (IN-), LM2596 #2 (IN-), MI-Water-EC485 EC transmitter (Black), COMMON GROUND
| LM2596 #1 (System 5V) | - | • IN+ ⬅️ 12V PSU (V+) | Step-down 12V to 5V for Board
• IN- ⬅️ 12V PSU (V-)
|  |  | • OUT+ ➡️ 5V BUS (Powers ESP32, Relay Module, HX711, ADS1115, pH board, MAX485, SD, LCD) | **DO NOT ADJUST (Lock at 5V)**
• OUT- ➡️ COMMON GROUND
| LM2596 #2 (Pump Flow) | - | • IN+ ⬅️ 12V PSU (V+) | **For Pump Speed Control (7.5V)**
• IN- ⬅️ 12V PSU (V-)
|  |  | • OUT+ ➡️ Relay Module (COM Pin) | Adjust voltage to change Flow Rate
• OUT- ➡️ COMMON GROUND (or Pump Negative)
2. Processing | ESP32 (Dev Kit) | - | • VIN ⬅️ 5V BUS
• GND ⬅️ COMMON GROUND
• 3.3V ➡️ 3.3V BUS (Powers RTC, Color, Temp)
• GPIO 32/33 ➡️ I2C Bus (ADS1115 via level converter, TCS34725, DS3231, LCD)
• GPIO 18/19/23/5 ➡️ SD Card (SPI)
• GPIO 16/17/2 ➡️ RS485
• GPIO 13 ➡️ Relay (Trigger)
• GPIO 27/14/15 ➡️ Buttons
• GPIO 25/26 ➡️ Load Cell
• GPIO 4 ➡️ Temp Sensor
3. Interface | LLC-4CH-I2C (bidirectional logic-level converter, 5 V / 3.3 V) | - | [LV Side - 3.3V] | I2C Level Shifting for ADS1115
• LV ⬅️ 3.3V BUS ¦ GND ⬅️ GND
• LV1 ⬅️ ESP32 (D33 SCL) ¦ LV2 ⬅️ ESP32 (D32 SDA)
[HV Side - 5V]
• HV ⬅️ 5V BUS ¦ GND ⬅️ GND
• HV1 ➡️ ADS1115 (SCL) ¦ HV2 ➡️ ADS1115 (SDA)
| MAX485 (RS485) | ModbusMaster | • VCC ⬅️ 5V BUS | Signal Converter for EC
• GND ⬅️ GND
• DI ⬅️ ESP32 (D17 TX2)
• RO ➡️ ESP32 (D16 RX2)
• DE/RE ⬅️ ESP32 (D2)
• A, B ➡️ MI-Water-EC485 EC transmitter (Yellow/Blue wires)
4. Data/Time | Micro SD Card Module | SPI, SD | • VCC ⬅️ 5V BUS | Data Logging
• GND ⬅️ GND
• CS ⬅️ GPIO 5
• SCK ⬅️ GPIO 18
• MISO ⬅️ GPIO 19
• MOSI ⬅️ GPIO 23
| DS3231 (RTC) | RTClib | • VCC ⬅️ 3.3V BUS, GND ⬅️ GND | Real Time Clock
• SDA ⬅️ GPIO 32, SCL ⬅️ GPIO 33
| LCD 1602 + PCF8574 (I2C display) | LiquidCrystal_I2C | • VCC ⬅️ 5V BUS, GND ⬅️ GND | Local status display (I2C 0x27)
|  |  | • SDA ⬅️ GPIO 32, SCL ⬅️ GPIO 33 (direct, not through the level converter) | As built. For a new build, use the converter HV side or remove the backpack pull-ups
5. Sensors | ADS1115 (ADC for pH) | Adafruit ADS1X15 | • VDD ⬅️ 5V BUS, GND ⬅️ GND | High Precision Analog Read
• SCL ⬅️ LLC-4CH-I2C (HV1)
• SDA ⬅️ LLC-4CH-I2C (HV2)
• A0 ⬅️ pH interface board (PO)
| E-201-C pH electrode + analog interface board | - | • VCC ⬅️ 5V BUS, GND ⬅️ GND, PO ➡️ ADS1115(A0)
| HX711 + Load Cell | HX711 | • VCC ⬅️ 5V BUS, GND ⬅️ GND | Weight Scale
• DT ➡️ GPIO 25, SCK ⬅️ GPIO 26
| TCS34725 color-sensor breakout | Adafruit TCS34725 | • VIN ⬅️ 3.3V BUS, GND ⬅️ GND | Color Sensor
• SDA ➡️ GPIO 32, SCL ⬅️ GPIO 33
| DS18B20 (Temp) | DallasTemperature | • VCC ⬅️ 3.3V BUS, GND ⬅️ GND | Temperature Sensor
• DATA ➡️ GPIO 4 (Requires 4.7k Pull-up Resistor)
6. Pump Control | Relay Module (1 Channel) | - | [Control Side - To ESP32] | Switch Pump ON/OFF
• VCC ⬅️ 5V BUS
• GND ⬅️ GND
• IN ⬅️ GPIO 13
[High Power Side - Pump Power]
|  |  | • COM ⬅️ LM2596 #2 (OUT+) | **Power from Buck #2**
|  |  | • NO ➡️ Pump Red (+) | Connects power when ON
| Peristaltic pump (12 V / 3 W, 2-17 mL/min) | - | • Red Wire (+) ⬅️ Relay NO | Pump (Running at ~7.5V)
• Black Wire (-) ➡️ COMMON GROUND
7. Buttons | Buttons (x3) | - | • Pin 1 ➡️ GPIO 27 / 14 / 15 | Start / Rinse / Rec
• Pin 2 ➡️ GND

## components
Item No. | Product Code | Category | Description | Country of Origin | Qty | Unit Cost (THB) | Unit Cost (USD) | Cost (USD)
1 | ESP-WROOM-32 | 🧠 MCU | ESP32-WROOM-32 development board (38-pin) | China (Espressif Systems, Shanghai) | 1 | 194
2 | S-60-12 type | 🔌 Power | 12 V / 5 A (60 W) switching power supply | Thailand (AEI.th, Bangkok) | 1 | 130
3 | LM2596-ADJ |  | LM2596 adjustable buck converter (5 V bus and pump supply) | China | 2 | 40
4 | SD-TF-SPI | 💾 Data & Time | microSD card module (SPI) | China | 1 | 17
5 | - |  | microSD card, 16 GB | China | 1 | 120
6 | DS3231-RTC |  | DS3231 real-time-clock module (I2C) | China | 1 | 60
7 | LCD1602A-I2C |  | LCD 16 × 2 character display with PCF8574 I2C backpack | Thailand (ModuleMore) | 1 | 99
8 | HX711-200G-KIT | 🔬 Sensors | Strain-gauge load cell, 200 g, with HX711 24-bit amplifier | China | 1 | 265
9 | E-201-C |  | E-201-C glass combination pH electrode with analog interface board | Thailand (AEI.th, Bangkok) | 1 | 278
10 | DS18B20-WP |  | DS18B20 waterproof digital temperature probe | China | 1 | 48
11 | TCS34725-RGB |  | TCS34725 color sensor module (sensor die: ams-OSRAM AG, Austria) | Thailand (O.R. Technology, Bangkok) | 1 | 120
12 | MI-Water-EC485 |  | Platinum-black conductivity electrode with RS-485 Modbus transmitter | China (supplied by Miniature Innovation Solution Co., Ltd., Thailand) | 1 | 2852
13 | MAX485-TTL | 🎛️ Interface | MAX485 TTL-to-RS-485 transceiver module | China | 1 | 15
14 | LLC-4CH-I2C |  | Bidirectional I2C logic-level converter, 5 V / 3.3 V (ADS1115 bus) | China | 1 | 29
15 | ADS1115-I2C |  | ADS1115 16-bit ADC module (Texas Instruments, USA) | China | 1 | 117
16 | RELAY-5V-1CH | 📤 I/O | Relay module, 1 channel, 5 V | China | 1 | 26
17 | BTN-TACT-12MM |  | Tactile push button, 12 mm | China | 3 | 10
18 | PUMP-PERIST-12V |  | Peristaltic pump, 12 V / 3 W, 2–17 mL/min (run at ~7.5 V via LM2596 #2) | Thailand (ModuleMore) | 1 | 220
19 | - | 🧰 Consumables | Dupont jumper wire set (40 pieces) | Thailand (retail) | 1 | 45
20 | - |  | Screw terminals and lever connectors | Thailand (retail) | 1 | 60
21 | - |  | Solder wire | Thailand (retail) | 1 | 60
22 | - |  | M3 screws, nuts and standoffs | Thailand (retail) | 1 | 50
23 | - |  | Silicone tubing, 1.0 × 3.0 mm, 1 m | Thailand (retail) | 1 | 40
24 | - |  | Titrant bottle, 250 mL, with cap | Thailand (retail) | 1 | 40
25 | - |  | Expanded-polystyrene calorimeter enclosure | Thailand (retail) | 1 | 30
26 | - |  | Heat-shrink tubing assortment | Thailand (retail) | 1 | 30
27 | - |  | DC barrel jack and mains lead | Thailand (retail) | 1 | 25
28 | - |  | PETG filament for the 3D-printed probe lid (~10 g) | Thailand (retail) | 1 | 20
29 | - |  | Prototyping perfboard, 7 × 9 cm | Thailand (retail) | 1 | 15
30 | - |  | Passive components (4.7 kΩ pull-up, decoupling capacitors) | Thailand (retail) | 1 | 10
TOTAL:
Prices as purchased (components) or typical Thai retail (lines 19-30), converted at 32.43 THB per USD. Identical to Supplementary Table S1; total THB 5,125 = USD 158.03.

## libraries
Library | Author | Usage / Purpose
OneWire | Paul Stoffregen | Communication protocol for DS18B20
DallasTemperature | Miles Burton | Reading temperature data
HX711_ADC | Olav Kallhovd | Reading Load Cell weight data
Wire | Arduino | I2C Communication (ESP32 Built-in)
SPI | Arduino | SPI Communication (ESP32 Built-in)
SD | Arduino | SD Card file management
Adafruit ADS1X15 | Adafruit | Controlling ADS1115 (High prec. ADC for pH)
Adafruit TCS34725 | Adafruit | Reading Color Sensor data
RTClib | Adafruit | Controlling DS3231/DS1307 RTC
ModbusMaster | 4-20ma.io | Communication with EC Sensor (RS485)
WebServer | Arduino | Creating Web Interface (ESP32 Built-in)
LiquidCrystal_I2C | Frank de Brabander | 16×2 LCD with PCF8574 I2C backpack